## Overview
Module-Level Market Study — Battery Charging Power Modules
e-PU10 BESS — 400 A / ~300 kW AC/DC Charger
Scope | Individual power conversion MODULES only (AC/DC rectifier & isolated DC/DC blocks paralleled to build the 400 A charger). Excludes full cabinets, EVSE stations, on-board chargers and complete systems.
Replaces | Documents/MarketStudy_400A_Charger.xlsx (cabinet-level study)
Research date | 2026-06-29
Project lead | Lennard Rietkerk
TRL stage | TRL 2 → TRL 3 hand-off (component selection for conceptual design)
Target system | 400 A into a 600–800 VDC battery; ~250–320 kW; input 3-phase 400 VAC; deadline Nov 2026
Top recommendation | Architecture C — 3 × Advantics ADB-PC-DC01 (100 kW SiC DC/DC). Only option meeting the 97.5% efficiency target; IP67 liquid-cooled; EU supplier. Requires a separate AC/DC front-end.
Key risk | €20k cost target unachievable off-the-shelf at this power; no module offers native ModbusTCP (CAN→ModbusTCP gateway required); 30 kW AC/DC modules fall short of the 97.5% efficiency must-have.
Contents
Requirements | 20 must/recommended requirements (R01–R20)
Module Comparison | 7 candidate modules side-by-side
Per-Criterion Verdict | Pass/partial/fail per requirement per module
Architectures | 4 system architecture options (A–D) + summary
Comms Gap | ModbusTCP availability & recommended gateways
Cost Analysis | Total cost & price/kW per architecture
Recommendations | Top 3 module recommendations
Risks | Risk register (RK01–RK12)
Vendor Confirmation | Specs needing RFQ/datasheet confirmation
Sources | Datasheets, distributor pages & project references
Legend
[DS] | Datasheet-confirmed
[IND] | Indicative — distributor/marketplace listing; needs vendor confirmation
[RFQ] | Request-for-quote only — no public data
✅ / ⚠️ / ❌ | Meets / Partially meets / Fails the requirement

## Requirements
Requirements Checklist (R01–R20)
Source: project.txt. Priority: Must = mandatory, Rec = recommended.
# | Requirement | Priority | Target Value
R01 | Galvanic isolation between AC/DC | Must | Reinforced or functional isolation; isolation voltage ≥ 2 kVDC
R02 | Unidirectional (charging) operation | Must | Charging direction; bidirectional-capable acceptable if charging mode well-supported
R03 | Liquid cooling | Must | Water/glycol loop; no fan-only modules
R04 | DC output voltage range | Must | Covers at least 600–800 VDC; wider preferred
R05 | Module power range | Must | 30–100 kW per module preferred
R06 | Minimum settable output power | Must / Rec | ≤ 55 kW / 80 A (must); ≤ 20 kW / 32 A (recommended)
R07 | System efficiency | Must | > 97.5% at system level (heat < 7 kW); module ideally ≥ 97.5%
R08 | Communications protocol | Must | ModbusTCP (favoured), CAN, PROFINET or EtherCAT; CAN-only acceptable with gateway
R09 | EU / CE compliance | Must | CE marking; IEC 61439, NEN 1010 where applicable
R10 | Mobile / vibration & shock resistance | Must | IEC 60068 rating; conformal coating or potting preferred
R11 | Full-set weight | Must | < 500 kg for all modules combined
R12 | Full-set material cost | Must | < €20,000 for module set
R13 | PFC (AC/DC modules) | Must | Power factor ≥ 0.99; THD ≤ 5%
R14 | Inrush behaviour | Must | Compatible with C-type C80 breaker (must) and B-type B32 (recommended)
R15 | Size envelope | Must | Must fit within the e-PU10 power-module mechanical envelope
R16 | Multi-module / paralleling | Rec | Hot-plug, CAN/addressing scheme for ≥ 8 modules
R17 | Serviceability w/o BESS interruption | Rec | Hot-swappable preferred
R18 | Reliability | Rec | > 98% uptime; MTBF > 200,000 h per module
R19 | EU-based supplier | Rec | Preferred for CE documentation quality and supply security
R20 | Price per kW | Rec | < €200/kW indicative target for modules

## Module Comparison
Module Comparison
[DS] datasheet-confirmed · [IND] indicative listing · [RFQ] request-for-quote only
# | Vendor / Module | Type | Power / module | DC Voltage Range | Galvanic Isolation | Cooling | Comms | Efficiency Peak / Full-load | IP / Vibration Rating | Dimensions (mm) / Weight | Country | Unit Price (indicative) | Price / kW | Lead Time | Confidence
1 | Infypower LRG1K0100G | AC/DC | 30 kW [DS] | 150–1000 VDC [DS] | Yes [DS] | Liquid (G65) [DS] | CAN bus, up to 48 modules [DS] | ≥96.5% / ≥96.2% [DS] | IP30 [DS]; conformal coating + potted | 453×300×123 / ≤30 kg [DS] | China | ~$2,900–4,200 [IND] | ~$97–140/kW | 4–12 wk | High — datasheet on file
2 | Winline UXR100030B | AC/DC | 30 kW [DS] | 100–1000 VDC (CP 300–1000) [DS] | Yes [DS] | Air (fan) [DS]; liquid unconfirmed | CAN bus, up to 60 modules [DS] | ~95.5% FL [DS]; ~97% peak [IND] | Not stated [IND] | 459×360×85 / ≤20 kg [DS] | China (Shenzhen) | ~$3,000–4,000 [IND] | ~$100–133/kW | 4–12 wk | Medium — cooling needs confirmation
3 | IMAX Power BIDC1K0100 | DC/DC isolated, unidirectional | 30 kW [IND] | 50–1000 VDC, 0–100 A [IND] | Yes (galvanic) [IND] | Liquid (potted) [IND] | CAN [IND] | >96.5% [IND] | IP67 claimed [IND]; potted | Not confirmed [RFQ] | China | On request [RFQ] | On request | On request | Low — no datasheet found
4 | Advantics ADB-PC-DC01 | DC/DC isolated, bidirectional | 100 kW [DS] | Port B: 200–1500 VDC [DS] | Reinforced galvanic [DS] | Liquid (IP67) [DS] | Isolated CAN 2.0B [DS] | ~98% peak (SiC) [DS] | IP67 [DS]; IEC-compliant | 725×440×176 / 47 kg [DS] | France (EU) | On request [RFQ] | On request | On request | High — full datasheet online
5 | Converdan CDC350KAC | DC/DC isolated, bidirectional | 50 kW [DS] | Up to 1000 VDC (bidir.) [DS] | Yes (galvanic) [DS] | Air (3U rack) [DS]; liquid on request | CAN bus, up to 16 units [DS] | >98% claimed [IND] | Not stated; rack-mount | 19" rack, 3U [DS] / Not stated | Denmark (EU) | On request [RFQ] | On request | On request | Medium — specs need RFQ
6 | Phoenix Contact CHARX PS-M2/3AC/1000DC/30KW | AC/DC | 30 kW [DS] | 30–1000 VDC, 0–100 A [DS] | Yes; 2121 VDC isolation [DS] | Air (fan) [DS]; liquid unconfirmed | CAN (CANopen) [DS]; ModbusTCP at controller only | ≥95% at >50% load [DS] | IP20 [DS] (needs enclosure) | 483×550×134 (19" 3U) / ~31 kg [DS] | Germany (EU) | Not listed [RFQ] | Not listed | 4–8 wk (est.) | High — full datasheet; air-cooled
7 | Huawei / Gresgying / Sinexcel generic 30–40 kW | AC/DC | 30–40 kW [IND] | Up to 1000 VDC [IND] | Yes [IND] | Liquid [IND] | CAN [IND] | >96% [IND] | Not stated [IND] | Varies by OEM [IND] | China | ~$2,500–4,000/unit [IND] | ~$83–100/kW | 4–16 wk | Low — marketing only; needs RFQ

## Per-Criterion Verdict
Per-Criterion Verdict
✅ Meets · ⚠️ Partially meets / conditional · ❌ Fails
Criterion | Infypower LRG1K0100G | Winline UXR100030B | IMAX BIDC1K0100 | Advantics ADB-PC-DC01 | Converdan CDC350KAC | Phoenix CHARX 30kW | Huawei/Sinexcel generic
R01 Isolation | ✅ galvanic [DS] | ✅ Yes [DS] | ✅ galvanic [IND] | ✅ Reinforced [DS] | ✅ Yes [DS] | ✅ 2121 VDC [DS] | ✅ Yes [IND]
R02 Unidirectional | ✅ AC/DC charging | ✅ AC/DC charging | ✅ Unidirectional | ⚠️ Bidir. — charge OK | ⚠️ Bidir. — config charge | ✅ AC/DC charging | ✅ AC/DC charging
R03 Liquid cooled | ✅ Liquid (G65) [DS] | ❌ Air; liquid unconf. | ✅ Liquid potted [IND] | ✅ Liquid IP67 [DS] | ⚠️ Air std; liquid RFQ | ❌ Air; liquid unconf. | ✅ Liquid [IND]
R04 DC 600–800 V | ✅ 150–1000 V [DS] | ✅ 100–1000 V [DS] | ✅ 50–1000 V [IND] | ✅ 200–1500 V [DS] | ✅ to 1000 V [DS] | ✅ 30–1000 V [DS] | ✅ to 1000 V [IND]
R05 30–100 kW/module | ✅ 30 kW [DS] | ✅ 30 kW [DS] | ✅ 30 kW [IND] | ✅ 100 kW [DS] | ✅ 50 kW [DS] | ✅ 30 kW [DS] | ✅ 30–40 kW [IND]
R06 Min settable power | ⚠️ Not stated [RFQ] | ⚠️ Not stated [RFQ] | ⚠️ Not stated [RFQ] | ⚠️ Not stated [RFQ] | ⚠️ Not stated [RFQ] | ⚠️ Not stated [RFQ] | ⚠️ Not stated [RFQ]
R07 Efficiency ≥ 97.5% | ❌ 96.5% peak [DS] | ❌ ~95.5% FL [DS] | ❌ >96.5% [IND] | ✅ ~98% peak [DS] | ✅ >98% claimed [IND] | ❌ ≥95% [DS] | ❌ >96% [IND]
R08 Comms protocol | ⚠️ CAN only — gateway | ⚠️ CAN only — gateway | ⚠️ CAN only — gateway | ⚠️ Isolated CAN — gateway | ⚠️ CAN — gateway | ⚠️ CANopen; Modbus at ctrl | ⚠️ CAN only — gateway
R09 EU / CE | ✅ CE, TUV, UL2202 [DS] | ✅ CE, UL2202, TUV [DS] | ⚠️ CE claimed [IND] | ✅ IEC/UL 2202 [DS] | ✅ EU (DK) [IND] | ✅ CE, IEC, UL2202 [DS] | ⚠️ CE claimed [IND]
R10 Mobile / vibration | ⚠️ coating+potting; rating RFQ | ⚠️ Not stated [RFQ] | ✅ potted [IND]; rating RFQ | ✅ IP67 sealed [DS] | ⚠️ rack; suitability RFQ | ⚠️ IP20 rack — not mobile | ⚠️ Not stated [RFQ]
R11 Full-set weight < 500 kg | ⚠️ 10×30=300 kg [DS] | ⚠️ 10×20=200 kg [DS] | ⚠️ Not confirmed [RFQ] | ✅ 3×47=141 kg [DS] | ⚠️ Not stated [RFQ] | ⚠️ 10×31=310 kg [DS] | ⚠️ Not stated [RFQ]
R12 Material cost < €20k | ❌ €28k–38k [IND] | ❌ €27k–36k [IND] | ⚠️ On request [RFQ] | ⚠️ On request [RFQ] | ⚠️ On request [RFQ] | ⚠️ On request [RFQ] | ❌ €18k–36k [IND]
R13 PFC | ✅ PF≥0.99, THD≤5% [DS] | ✅ PF≥0.99 [DS] | N/A (DC/DC) | N/A (DC/DC) | N/A (DC/DC) | ✅ PF0.99, THDi<5% [DS] | ✅ PF≥0.99 [IND]
R14 Inrush behaviour | ✅ Soft-start [DS] | ✅ Soft-start [DS] | N/A (DC/DC) | N/A (DC/DC) | N/A (DC/DC) | ✅ Active PFC [DS] | ✅ Soft-start [IND]

## Architectures
Architecture Recommendation Summary
Each option delivers 400 A into 600–800 V (~300 kW). See per-option notes below.
Architecture | Modules | Power | Weight | Efficiency | Cost (indicative) | EU Supplier | Liquid Cooled | Verdict
A — 10 × 30 kW AC/DC (Infypower) | 10 | 300 kW | ~300 kg | ❌ 96.5% | ❌ €28–38k | ❌ China | ✅ | Fails eff. + cost
B — 6 × 50 kW DC/DC (Converdan) | 6 (+front-end) | 300 kW | ~120 kg | ✅ >98% (IND) | RFQ | ✅ Denmark | ⚠️ Confirm | Promising if liquid confirmed
C — 3 × 100 kW DC/DC (Advantics) | 3 (+front-end) | 300 kW | 141 kg | ✅ ~98% | RFQ | ✅ France | ✅ IP67 | Best technical fit
D — 10 × 30 kW + future SiC | 10 | 300 kW | ~300 kg | ❌ 96.5% now | ❌ €28–38k | ❌ China | ✅ | Interim only
Architecture A — 10 × 30 kW AC/DC modules
Infypower LRG1K0100G class. 10×40 A = 400 A @ 750 V. Good redundancy (11 = N+1 hot-swap). CAN daisy-chain to 1 gateway. Efficiency 96.5% → ~10.5 kW heat (above 7 kW budget). Cost €28–38k (above €20k target).
Architecture B — 6 × 50 kW DC/DC modules
Converdan CDC350KAC (bidirectional). 6×66.7 A = 400 A. Needs separate AC/DC front-end (400 VAC → 800 VDC bus). Standard product air-cooled; liquid cooling must be requested/confirmed. EU (Denmark) supplier; >98% efficiency claimed.
Architecture C — 3 × 100 kW DC/DC modules
Advantics ADB-PC-DC01. 3×133 A = 400 A. Lightest (141 kg), most compact, IP67 liquid-cooled, ~98% SiC efficiency (meets target). Port A bus 750–950 V (narrow) needs upstream AC/DC + external precharge. EU (France); full documentation.
Architecture D — 8–10 × 30 kW AC/DC + future SiC
Interim path: deploy CAN-bus 30 kW modules now (240–300 kW), accept efficiency shortfall, with a swap path to SiC/high-efficiency modules later. Low procurement risk but does not meet efficiency must-have as-is.

## Comms Gap
Communications Gap Analysis
Finding: no evaluated module offers native ModbusTCP — a CAN→ModbusTCP gateway is required.
Module | Native ModbusTCP | CAN | PROFINET | EtherCAT | Modbus RTU | Gateway needed
Infypower LRG1K0100G | ❌ | ✅ | ❌ | ❌ | ❌ | Yes
Winline UXR100030B | ❌ | ✅ | ❌ | ❌ | ❌ | Yes
IMAX Power BIDC1K0100 | ❌ | ✅ | ❌ | ❌ | ❌ | Yes
Advantics ADB-PC-DC01 | ❌ | ✅ (isolated) | ❌ | ❌ | ❌ | Yes
Converdan CDC350KAC | ❌ | ✅ | ❌ | ❌ | ❌ | Yes
Phoenix Contact CHARX 30kW | ❌ (system controller) | ✅ (CANopen) | ❌ | ❌ | ❌ | Yes (or CHARX controller)
Zekalabs TinoPrime* | ❌ | ✅ | ❌ | ❌ | ✅ RS485 | Partial — RS485 gateway
* Zekalabs TinoPrime is excluded from the main comparison (fails R04) but is the only evaluated module with native Modbus (RTU over RS485, not TCP).
Recommended CAN→ModbusTCP Gateways
Gateway | Vendor | Protocols | Form Factor | Notes
Anybus Communicator CAN→ModbusTCP | HMS Networks (Sweden) | CAN 2.0B / J1939 / CANopen → ModbusTCP | DIN rail | Industry standard; €200–400; GUI data-mapping tool
Hilscher netTAP 100 | Hilscher (Germany) | Multi-protocol incl. CAN → ModbusTCP | DIN rail | Flexible; CAN/DeviceNet/PROFIBUS → ModbusTCP/EtherNet-IP
IXXAT CAN@net NT | HMS Networks | CAN→Ethernet (tunnelling + conversion) | DIN rail / embedded | For custom CAN protocol implementations

## Cost Analysis
Cost Analysis
All prices indicative [IND] or on request [RFQ] as of 2026-06-29. 1 USD ≈ 0.92 EUR.
Architecture | Module | Qty | Unit Price (indicative) | Total Module Cost | vs. €20k Target
A — 10 × 30 kW Infypower | LRG1K0100G | 10 | ~€2,700–3,900 [IND] | €27,000–39,000 | ❌ 35–95% over budget
A +1 redundancy | LRG1K0100G | 11 | ~€2,700–3,900 [IND] | €29,700–42,900 | ❌
A generic Chinese OEM | Huawei/Sinexcel class | 10 | ~€2,300–3,700 [IND] | €23,000–37,000 | ❌ Marginal at best
B — 6 × 50 kW Converdan | CDC350KAC | 6 | RFQ (est. €5,000–12,000) | €30,000–72,000 [RFQ] | ❌ (plus AC/DC front-end)
C — 3 × 100 kW Advantics | ADB-PC-DC01 | 3 | RFQ (est. €12,000–20,000) | €36,000–60,000 [RFQ] | ❌ (plus AC/DC front-end)
Gateway (all architectures) | Anybus/Hilscher | 1 | ~€250–500 | €250–500 | Included in above
Price per kW Comparison
Module | Power | Indicative unit price | Price / kW | Target < €200/kW
Infypower LRG1K0100G | 30 kW | ~€2,700–3,900 [IND] | ~€90–130/kW | ✅ Below €200/kW
Winline UXR100030B | 30 kW | ~€2,700–3,700 [IND] | ~€90–123/kW | ✅ Below €200/kW
IMAX Power BIDC1K0100 | 30 kW | RFQ | RFQ | Unknown
Advantics ADB-PC-DC01 | 100 kW | RFQ (est. €12–20k) | ~€120–200/kW | ⚠️ At or above €200/kW
Converdan CDC350KAC | 50 kW | RFQ | RFQ | Unknown
Phoenix Contact CHARX 30kW | 30 kW | RFQ | RFQ | Unknown
Conclusion
The €20,000 material-cost target is extremely challenging for off-the-shelf module sets at this power. Chinese 30 kW AC/DC modules are most price-competitive (~€90–130/kW) but 10 units total ~€27–39k. The only realistic paths: OEM volume pricing, a future SiC price drop, or relaxing the target. Recommendation: set a revised target of < €35,000 for TRL 3 conceptual design and flag the €20k figure as a series-production goal.

## Recommendations
Top 3 Recommendations
Ranked for TRL 3 component selection.
Rank | Module / Architecture | Confidence | Summary & Action for TRL 3
1 | Advantics ADB-PC-DC01 (3 × 100 kW, Arch C) | High (datasheet) | Only module meeting 97.5% efficiency (~98% SiC); reinforced isolation; IP67 liquid-cooled for harsh/mobile; 200–1500 V covers BESS; lightest (141 kg); EU (France). DC/DC only — needs AC/DC front-end; Port A 750–950 V narrow; CAN-only (gateway); price RFQ. ACTION: RFQ + app-eng session with Advantics — Port A precharge, unidirectional lock, volume pricing, CE package.
2 | Converdan CDC350KAC (6 × 50 kW, Arch B) | Medium (page; RFQ) | Galvanic isolation; >98% claimed; EU (Denmark); bidirectional (charge-only); scalable CAN to 16. Standard product air-cooled — liquid must be confirmed; DC/DC needs AC/DC front-end; rack form factor (mobile suitability unconfirmed). ACTION: contact Converdan A/S — liquid variant, full datasheet/efficiency curve, vibration data, indicative price.
3 | Infypower LRG1K0100G (10 × 30 kW, Arch A) — baseline/hedge | High (datasheet) | Complete datasheet; isolation, CE/TUV/UL2202, liquid-cooled; 150–1000 V; hot-plug, up to 48 units; conformal coating + potting; lowest procurement risk. BUT 96.5% efficiency fails 97.5% (≈10.5 kW heat); 10-module cost ~€27–39k > €20k; CAN-only; IP30. ACTION: formal quote for 10+1; IEC 60068 report; CAN DBC for gateway; partial-load efficiency curve. Use as fallback.

## Risks
Risks & Open Questions
Risk register RK01–RK12.
# | Risk / Open Question | Impact | Likelihood | Mitigation
RK01 | Efficiency shortfall: all AC/DC 30 kW modules 95–96.5% — below 97.5% must-have | High | High | Use SiC modules (Advantics); or uprate cooling and revisit efficiency requirement
RK02 | ModbusTCP gap: no module offers native ModbusTCP | Medium | Certain | Plan CAN→ModbusTCP gateway (Anybus/Hilscher); budget €250–500 + SW time
RK03 | Cost target: €20k unachievable off-the-shelf at TRL 3 | High | High | Revise target to €30–35k for TRL 3; negotiate volume pricing for series production
RK04 | Liquid cooling confirmation: Winline & Converdan need confirmation of liquid-cooled variants | High | Medium | RFQ explicitly requesting liquid-cooled part numbers before conceptual-design commit
RK05 | Isolation/CE docs: Chinese module CE certificates need scrutiny (TÜV vs CB vs self-cert) | High | Medium | Request TÜV certificate number and scope; prefer EU suppliers
RK06 | Vibration/shock: IEC 60068 test data not public for most modules | High | Medium | Request test reports at RFQ; Advantics IP67 + potted is highest confidence
RK07 | Arch C/B require separate AC/DC front-end: adds cost, weight, complexity | Medium | Certain | Size ~300 kW 3-phase AFE front-end; add to BOM and envelope assessment
RK08 | Advantics Port A bus 750–950 V: precharge circuit required (no internal precharge) | Medium | Certain | Design external precharge per Advantics application notes
RK09 | Single-module size vs e-PU10 envelope: Advantics 725×440×176 mm may be large | Medium | Medium | Compare with mechanical envelope drawings; 3 × Advantics may fit vertically
RK10 | Lead time: China 4–16 wk; EU custom potentially 12–26 wk | Medium | Medium | Place 2-unit development order at TRL 3 start; confirm lead times at RFQ
RK11 | IMAX BIDC1K0100 spec confidence: all specs from marketplace listings, no datasheet | High if selected | Medium | Do not select until datasheet obtained from IMAX Power directly
RK12 | Minimum settable power (R06): no module confirms ≤ 55 kW / 80 A threshold | High | Medium | Verify with vendors at RFQ; check if CAN allows setpoint down to 0 A

## Vendor Confirmation
Needs Vendor Confirmation
Specs from listings/marketing — confirm via RFQ/datasheet before any TRL 3 commit.
# | Module | Specification | Indicative Value | Source | Action Required
VC01 | Winline UXR100030B | Cooling type | Liquid (some say air-cooled) | Distributor [IND] | Request datasheet confirming liquid-cooled variant part number
VC02 | Winline UXR100030B | Peak efficiency | ~97% | Distributor [IND] | Obtain efficiency curve from official DS; DS shows 95.5% FL
VC03 | IMAX Power BIDC1K0100 | All electrical specs | 30 kW, 50–1000 V, >96.5% | Marketplace [IND] | Request full datasheet directly from IMAX Power
VC04 | IMAX Power BIDC1K0100 | IP rating / vibration | IP67 claimed, potted | Marketplace [IND] | Request IEC 60068 test report and IP certification
VC05 | IMAX Power BIDC1K0100 | Unit price | On request | — | Obtain formal quotation
VC06 | Converdan CDC350KAC | Liquid cooling availability | On request (standard air) | Product page [IND] | Request liquid variant; confirm power/efficiency unchanged
VC07 | Converdan CDC350KAC | Efficiency curve | >98% claimed | Product page [IND] | Request datasheet with efficiency vs load curve
VC08 | Converdan CDC350KAC | Unit price and lead time | On request | — | Request formal quotation
VC09 | Converdan CDC350KAC | Vibration / shock rating | Not stated | — | Request IEC 60068 data or clarify mobile suitability
VC10 | Advantics ADB-PC-DC01 | Unit price | Not published | — | Request formal quotation incl. volume pricing
VC11 | Advantics ADB-PC-DC01 | Lead time | Not published | — | Confirm at RFQ
VC12 | Advantics ADB-PC-DC01 | Minimum output setpoint | Not stated in DS | DS | Request clarification from Advantics
VC13 | Infypower LRG1K0100G | Vibration/shock (IEC 60068) | Coating+potting; no rating | DS [partial] | Request IEC 60068-2-6 (vibration) and -2-27 (shock) reports
VC14 | Infypower LRG1K0100G | Minimum settable output current | Not stated in DS | DS | Request from vendor or obtain CAN protocol doc
VC15 | Phoenix Contact CHARX 30kW | Liquid cooling variant | Unconfirmed | Web search | Contact Phoenix Contact; request liquid variant if available
VC16 | Huawei / Sinexcel / Gresgying | All specs, CE cert quality | Various [IND] | Marketplace [IND] | Request part numbers, datasheets, TÜV cert numbers
VC17 | All modules | CAN protocol doc (DBC / message spec) | — | — | Required for CAN→ModbusTCP gateway configuration
VC18 | All modules | Inrush current profile at startup | — | — | Required to confirm C80 / B32 breaker compatibility

## Sources
Sources
[DS] verified against datasheet/official docs · [IND] distributor/marketplace · [RFQ] direct quotation.
# | Category | Description | URL / Reference
1 | Module | Infypower LRG1K0100G official product page [DS] | https://www.infypower.com/products/power-module-solution-liquid-cooled-power-module-acdc-module-30kw/85
2 | Module | Infypower LRG1K0100G distributor listing [IND] | https://accraine.co.uk/product/lrg1k0100g-ac-dc-power-module-30kw-liquid-cooling-ev-charger-module/
3 | Module | Infypower LRG1K0100G made-in-china listing [IND] | https://infypower.en.made-in-china.com/product/mFdaixyCCATv/
4 | Module | Winline UXR100030B official page [DS] | https://en.szwinline.com/product/uxr100030b-30kw-1000v-dc-charging-module/
5 | Module | Winline UXR100030B datasheet PDF [DS] | https://en.szwinline.com/wp-content/uploads/2023/10/UXR100030B-Power-Module-Data-Sheet.pdf
6 | Module | Winline UXR100030B MIDA distributor [IND] | https://www.midacharger.com/30kw-ac-dc-power-module-uxr100030b-emc-class-b-ev-charging-module-product/
7 | Module | Advantics ADB-PC-DC01 official PDF datasheet [DS] | https://advantics.fr/pdf/ADB-PC-DC01.pdf
8 | Module | Advantics ADB-PC-DC01 documentation portal [DS] | https://documentation.advantics.fr/adb-pc-dc01/
9 | Module | Advantics ADB-PC-DC01 electrical specs [DS] | https://documentation.advantics.fr/adb-pc-dc01/electrical_specs/
10 | Module | Advantics ADB-PC-DC01 mechanical specs [DS] | https://documentation.advantics.fr/adb-pc-dc01/mechanical_specs/
11 | Module | Converdan CDC350KAC product page [IND/partial DS] | https://www.converdan.com/products/cdc350kac/
12 | Module | Converdan product overview | https://www.converdan.com/products/
13 | Module | Phoenix Contact CHARX PS-M 30kW datasheet PDF [DS] | https://assets.alliedelec.com/image/upload/v1628503278/Datasheets/730f52cac097fcdfc2a79c4737c1dae0.pdf
14 | Module | Phoenix Contact CHARX official product page [DS] | https://www.phoenixcontact.com/en-us/products/dc-power-module-charx-ps-m23ac1000dc30kw-1232243
15 | Excluded | Zekalabs TinoPrime 24kW 900V (fails R04) [IND] | https://zekalabs.com/products/isolated-power-converters/dc-dc-isolated-converter-24kw-300a/
16 | Excluded | Brusa NLG664 datasheet (fails R04) [DS] | https://www.brusahypower.com/wp-content/uploads/2021/03/BRUSA_DB_EN_NLG664_03.2021.pdf
17 | Gateway | Anybus Communicator CAN→ModbusTCP [DS] | https://www.anybus.com/products/gateway-index/anybus-communicator/can-bus
18 | Gateway | Anybus Communicator CAN→ModbusTCP manual PDF | https://cdn.hms-networks.com/docs/librariesprovider7/default-document-library/manuals-design-guides/abc-ethernet-tcpip-can.pdf
19 | Gateway | Hilscher netTAP 100 multi-protocol gateway [DS] | https://www.hilscher.com/products/product-groups/gateways/nettap-100/
20 | Project | Project brief | Documents/project.txt (this repository)
21 | Project | TRL task breakdown | Documents/TRL_Tasks_400A_Charger.txt (this repository)
22 | Project | Prior market study (cabinet level) | Documents/MarketStudy_400A_Charger.xlsx (this repository)